## Ballasts
A) Weight of Model | 2530 | g |  | Wing Ballast
B) CG Position ( From LE ) | 105 | mm |  | No Used | Wt Each
C) Weight of Ballast | 52 | g |  | 0 | 52 |  | 0
D) Weight of Spacers | 4 | g
E) Length of Ballast | 30 | mm
F) Max No of Ballast Weights ( per Tube ) | 9 | No | [24 empty] | 452.2882
G) Distance from CG to First Ballast | 158 | mm
H) Position of Nose Weight | 263 | mm | [23 empty] | 421 |  |  | 31.2882
I) Amount of Nose Weight | 180 | g | [23 empty] | 421 |  |  | 31.2882
J) Wing Area | 64 | dm2
(F) Ballast Positions ( Tube No 1 )
| Front | [8 empty] | Rear | [13 empty] | 180 |  |  | 2602 |  |  | 2422
| 1 | 2 | 3 | 4 | 5 | 6 | 7 | 8 | 9 | 10 | [13 empty] | 180 |  |  | 2602 |  |  | 2422
| 0 | 0 | 0 | 0 | 0 | 0 | 0 | 0 | 0 | 0 | 4 | 4 | 4 | 4 | 4 | 4 | 4 | 4 | 4 | 0 |  | 36 | Wt of Ballast | Nose | Weight |  | C | G |  | Balance | Weight
[11 empty] | 60 | 180 | 300 | 420 | 540 | 660 | 780 | 900 | 1020 | 0
[11 empty] | 60 | 180 | 300 | 420 | 540 | 660 | 780 | 900 | 1020 | 0 | 4860 |  | CW Moments
(F) Ballast Positions ( Tube No 2 )
| Front | [8 empty] | Rear
| 1 | 2 | 3 | 4 | 5 | 6 | 7 | 8 | 9 | 10
| 0 | 0 | 0 | 0 | 0 | 0 | 0 | 0 | 0 | 0 | 4 | 4 | 4 | 4 | 4 | 4 | 4 | 4 | 4 | 0 |  | 36 | Wt of Ballast
| (E) | [9 empty] | 60 | 180 | 300 | 420 | 540 | 660 | 780 | 900 | 1020 | 0
| 30 |  |  |  | (A) | [5 empty] | 60 | 180 | 300 | 420 | 540 | 660 | 780 | 900 | 1020 | 0 | 4860 |  | CW Moments
(H) |  | (G) |  |  | 2530 | New Weight |  | 2602 | g
263 |  | 158 | [18 empty] | 399740 | 72
(B)
(I) |  |  |  | 105 | [14 empty] | Correction factor |  | 1656
180
180 | New CG Position |  | 105 | 0 |  | Wing Loading |  | 13.295 | oz/ft2 | [11 empty] | 411116 | 2602 | 158
[5 empty] | CG | [17 empty] | 0
Correction Factor ( Enter this value in cell X27) | 1656 |  | Figures shown in the above table are taken from a Pike WR
Note on D3: This is the bare weight of the Model without Ballast or Spacers but otherwise in flying trim
Note on D4: Actual position of CG without Ballast but with spacers and the Nose Weight specified below
Note on D12: This figure can usually be found on the Manufacturers Data Sheet for your particular model
Note on C35: Make sure all Ballast positons are showing '0'. Once entered into cell X27, this figure is fixed. Changes to this correction factor when ballast positions are filled should be ignored.
Enter "1" if Ballast Present, "0" to Clear
Enter "1" if Ballast Present, "0" to Clear
Nose Wt to Restore CG Position